## BOM_GanInverter_Inverter_V1_Rev
Designator | Description | Supplier Part Number 1 | Supplier Part Number 2 | Comment | Footprint | Quantity | Supplier 1 | Supplier 2 | Value | Manufacturer_Part_Number
3V3, 5V, 5V_TOPA, 5V_TOPB, 5V_TOPC, 12V_BOT, 12V_TOPA, 12V_TOPB, 12V_TOPC, 24V, TP8A, TP8B, TP8C, TP9A, TP9B, TP9C, TP10A, TP10B, TP10C, TP11A, TP11B, TP11C, TP12, TP13, TP14, TP15, TP16, TP17, TP18 | Testpoint 1mm | NULL |  | =Value | TP_1mm | 29 | NULL |  | Testpoint 1mm
C1, C25A, C25B, C25C, C26A, C26B, C26C, C28, C63A, C63B, C63C | Capacitor 0603, 50 VDC, 1 µF, X7R | =LCSC Part Number | 963-UMK107AB7105MA-T | =Value | C_0603 | 11 | LCSC | Mouser | 1 µF
C2, C35A, C35B, C35C, C36A, C36B, C36C | Capacitor 0805, 25 VDC, 10 µF, X5R | 81-GRM219R61E106KA2D |  | =Value | C_0805 | 7 | Mouser |  | 10 µF
C3, C4, C7, C8A, C8B, C8C, C17A, C17B, C17C, C19A, C19B, C19C, C20A, C20B, C20C, C22A, C22B, C22C, C23A, C23B, C23C, C24A, C24B, C24C, C27A, C27B, C27C, C29A, C29B, C29C, C57, C58, C59, C60, C65, C72, C72A, C72B, C72C, C73A, C73B, C73C, C74A, C74B, C74C, C75A, C75B, C75C, C76A, C76B, C76C, C77A, C77B, C77C, C80A, C80B, C80C, C81A, C81B, C81C, C82A, C82B, C82C, C83A, C83B, C83C | Capacitor 0805, 100 VDC, 0.1 uF, X7S | 810-C1608X7S2A104K |  | =Value | C_0603 | 66 | Mouser |  | 0.1 µF
C5A, C5B, C5C, C6, C9A, C9B, C9C, C30 | Capacitor 0805, 50 VDC, 4.7 µF, X7R | 810-C2012X7R475K125C |  | =Value | C_0805 | 8 | Mouser |  | 4.7 µF
C10A, C10B, C10C, C18A, C18B, C18C, C21A, C21B, C21C, C52 | Capacitor 0603, 25 VDC, 10 nF, C0G | 80-C0603X103K3GEC |  |  | C_0603 | 10 | Mouser |  | 10 nF
C11A, C11B, C11C, C12A, C12B, C12C, C15A, C15B, C15C, C16A, C16B, C16C, C50, C51, C55, C56 | Capacitor 0603, 50 VDC, 56 pF, C0G | 187-CL10C560JB8NNNC | =LCSC Part Number | =Value | C_0603 | 16 | Mouser | LCSC | 56 pF
C13A, C13B, C13C, C53 | Capacitor 0805, 100 VDC, 4.7 nF, C0G | 80-C0805C472F1GEAULR |  | =Value | C_0805 | 4 | Mouser |  | 4.7 nF
C14A, C14B, C14C, C54 | Capacitor 0805, 100 VDC, 3.3 nF, C0G | 80-C0805C332F1G |  | =Value | C_0805 | 4 | Mouser |  | 3.3 nF
C31A, C31B, C31C, C32 | Capacitor 0603, 25 VDC, 2.2 uF, X5R | 810-C1608X5R1E225K | =LCSC Part Number | =Value | C_0603 | 4 | Mouser | LCSC | 2.2 uF
C33A, C33B, C33C, C34A, C34B, C34C, C39A, C39B, C39C | Capacitor 0603, 50 VDC, 22 pF, X7R | 80-C0603C220J5R |  | =Value | C_0603 | 9 | Mouser |  | 22 pF
C37A, C37B, C37C, C38A, C38B, C38C | Capacitor 0603, 35 VDC, 4.7 µF, X5R | 81-GRM188R6YA475KE5D |  | =Value | C_0603 | 6 | Mouser |  | 4.7 µF
C40, C41, C42, C43, C44, C45, C46, C47, C48, C49 | 13.8x12.5x13.8mm, 100 VDC, 47 µF | 667-EEV-FK2A470V |  | =Value | EEEFK0J332AV | 10 | Mouser |  | 47µF
C80, C81, C82, C83, C84, C85, C86, C87, C88, C89, C90, C91, C100, C101 | Capacitor 1210, 100 VDC, 10µF, X7S | 81-GRM32EC72A106KE05 |  | =Value | C_1210_N | 14 | Mouser |  | 10 µF
D1 | WL-SMCW SMD Mono-color Chip LED Waterclear Blue | 710-150060BS84000 | 3408611 | =Manufacturer Part Number | WL-SMCW_0603 | 1 | Mouser | Farnell
D2 | WL-SMCW SMD Mono-color Chip LED Waterclear Green | 710-150060GS84000 | 3408612 | =Manufacturer Part Number | WL-SMCW_0603 | 1 | Mouser | Farnell
D3 | WL-SMCW SMD Mono-color Chip LED Waterclear Red | 710-150060RS86000 | 3408608 | =Manufacturer Part Number | WL-SMCW_0603 | 1 | Mouser | Farnell
F1, F2, F3 | POLYSWITCH RESETTABLE DEVICES | 530-0ZCG0150BF2C |  | =Manufacturer Part Number | 1812_PTC_Polyfuse_Littelfuse | 3 | Mouser |  | PTC, 1.1 A, 24V
J1, J2 | CAT5, RJ45 Connector, 1 port SMD | 710-634008149821 |  | =Manufacturer Part Number | 634008149821 | 2 | Mouser
J3 | FCR7350B, 1000V, 24A, RED | 3185-FCR7350R-ND | 1854508 | FCR7350R, PCB mount 4mm jack, RED | FCR7350 | 1 | Digi-Key | Farnell | PCB mount 4mm jack, Red FCR7350R, 1000V, 24A
J4 | FCR7350B, 1000V, 24A, BLUE | 3185-FCR7350L-ND | 1854511 | FCR7350L, PCB mount 4mm jack, BLUE | FCR7350 | 1 | Digi-Key | Farnell | PCB mount 4mm jack, Blue FCR7350L, 1000V, 24A
J5, J6, J7 | FCR7350B, 1000V, 24A, BLACK | 3185-FCR7350B-ND | 1854507 | FCR7350B, PCB mount 4mm jack, BLACK | FCR7350 | 3 | Digi-Key | Farnell | PCB mount 4mm jack, Black FCR7350B, 1000V, 24A
J8A, J8B, J8C, J9A, J9B, J9C | Pin Header, 2.54mm, 1 Pin | 571-4-103327-3 |  | =Manufacturer Part Number | 1_Pin_Header | 6 | Mouser
L1A, L1B, L1C, L2, L3A, L3B, L3C, L4A, L4B, L4C, L5A, L5B, L5C, L6A, L6B, L6C, L7, L8, L9, L10A, L10B, L10C, L11 | 6.8µH, 120mA, 0603, 740mOhm, 20% | 81-LQM18DN6R8M70L | 490-LQM18DN6R8M70LCT-ND | =Manufacturer Part Number | INDC1608X95N | 23 | Mouser | Digi-Key | 6.8uH
PS1A, PS1B, PS1C, PS2 | Isolated, 21.6 -26.4Vin, 12V out, 1W, 84mA out | 490-PDSE1-S24-S12MTR | 102-PDSE1-S24-S12-M-TRCT-ND | =Manufacturer Part Number | PDSE1S24S12MTR | 4 | Mouser | Digi-Key | 1 W
PS3A, PS3B, PS3C | LDO Regulator, 150 mA, 38 V, 1 uA IQ, with PG 5V0 HZ, WDFN6 2x2 | 488-NCP730BMT500TBGCT-ND | 863-NCP730BMT500TBG | NCP730BMT500TBG | SON65P200X200X80-7N | 3 | Digi-Key | Mouser
Q1A, Q1B, Q1C, Q2A, Q2B, Q2C | Ganfet N-ch 100V 60A Die | 917-1133-1-ND |  | EPC2022 | EPC2022 | 6 | Digi-Key
R1, R5, R9, R47A, R47B, R47C, R48A, R48B, R48C, R49A, R49B, R49C, R52A, R52B, R52C, R59A, R59B, R59C, R62A, R62B, R62C, R71A, R71B, R71C | SMD resistor E24 series | 603-RC0603JR-070RL | =LCSC Part Number | =Value | RES 0603_1608 | 24 | Mouser | LCSC | 0R
R4, R12A, R12B, R12C, R13A, R13B, R13C, R53, R54, R77A, R77B, R77C, R80 | SMD resistor 0.1% | 66-PCFW0603LF031001B |  | =Value | RES 0603_1608 | 13 | Mouser |  | 1k
R6, R14A, R14B, R14C, R15A, R15B, R15C, R55, R56, R82A, R82B, R82C, R86 | SMD resistor 0.1% | 667-ERJ-PB3B2001V | =LCSC Part Number | =Value | RES 0603_1608 | 13 | Mouser | LCSC | 2k
R7 | SMD resistor E24 series | 660-RK73B1JTTDD821J |  | =Value | RES 0603_1608 | 1 | Mouser |  | 820R
R8 | SMD resistor E24 series | 660-RK73B1JTTDD181J |  | =Value | RES 0603_1608 | 1 | Mouser |  | 180R
R10A, R10B, R10C, R50 | Shunt resistor 2mOhm, 5W, 1% | 603-PU3921FKMP50R002 |  | =Value | 3921 | 4 | Mouser |  | 2mR
R11A, R11B, R11C, R16A, R16B, R16C, R29A, R29B, R29C, R39A, R39B, R39C, R43A, R43B, R43C, R44A, R44B, R44C, R45A, R45B, R45C, R46A, R46B, R46C | SMD resistor E24 series | 660-RK73B1JTTD103J |  | =Value | RES 0603_1608 | 24 | Mouser |  | 10k
R17A, R17B, R17C, R18A, R18B, R18C | SMD resistor E24 series | 660-RK73B1JTTDD221J |  | =Value | RES 0603_1608 | 6 | Mouser |  | 220R
R19A, R19B, R19C, R20A, R20B, R20C, R25A, R25B, R25C, R26A, R26B, R26C, R57, R58, R67, R68 | SMD resistor 1% | 660-RK73H1JTTD49R9F | =LCSC Part Number | =Value | RES 0603_1608 | 16 | Mouser | LCSC | 49R9
R21A, R21B, R21C, R23A, R23B, R23C, R28A, R28B, R28C, R61, R64, R65, R73A, R73B, R73C, R81 | SMD resistor 0.1%, 10ppm | 279-RQ73C1J10KBTD |  | =Value | RES 0603_1608 | 16 | Mouser |  | 10k
R22A, R22B, R22C, R24A, R24B, R24C, R27A, R27B, R27C, R60, R63, R66, R72A, R72B, R72C, R82 | SMD resistor 0.1%, 10ppm | 279-RQ73C1J110KBTD |  | =Value | RES 0603_1608 | 16 | Mouser |  | 110k
R30A, R30B, R30C, R38A, R38B, R38C | SMD resistor E24 series | =LCSC Part Number |  | =Value | RES 0603_1608 | 6 | LCSC |  | 20k
R31A, R31B, R31C, R37A, R37B, R37C | SMD resistor 1%, 50V, 100ppm | 652-CR0603-FX1053ELF |  | =Value | RES 0603_1608 | 6 | Mouser |  | 105k
R32A, R32B, R32C, R36A, R36B, R36C | SMD resistor 1%, 50V, 100ppm | 652-CR0603-FX2803ELF |  | =Value | RES 0603_1608 | 6 | Mouser |  | 280k
R33A, R33B, R33C, R40A, R40B, R40C | SMD resistor 1% | 667-ERJ-6ENF2873V |  | =Value | RES 0805_2012 | 6 | Mouser |  | 287k
R34A, R34B, R34C, R42A, R42B, R42C | SMD resistor 1%, 50V, 100ppm | 652-CR0603FX-9763ELF |  | =Value | RES 0603_1608 | 6 | Mouser |  | 976k
R35A, R35B, R35C, R41A, R41B, R41C | SMD resistor 1%, 50V, 100ppm | 652-CR0603FX-1823ELF |  | =Value | RES 0603_1608 | 6 | Mouser |  | 182k
R51A, R51B, R51C | Shunt 0.001R, 5W, 1%, 50ppm/°C | 603-PU2512FKNP50R01L |  | 1mR | R_2512 | 3 | Mouser |  | 1mR
R74A, R74B, R74C, R75A, R75B, R75C | 100mW Thick Film Resistors 75V ±100ppm/℃ ±1% -55℃~+155℃ 3.3kΩ 0603 Chip Resistor - Surface Mount ROHS | =LCSC Part Number |  | =Value | RES 0603_1608 | 6 | LCSC |  | 3k3
R76A, R76B, R76C, R79, R81A, R81B, R81C, R85 | SMD resistor E24 series | 603-RT0603FRE073K9L |  | =Value | RES 0603_1608 | 8 | Mouser |  | 3k9
R78A, R78B, R78C | SMD resistor 1% | 71-CRCW0603100KFKEAC |  | =Value | RES 0603_1608 | 3 | Mouser |  | 100k
R87A, R87B, R87C | SMD resistor E24 series | 660-RK73B1JTTDD5R6J |  | =Value | RES 0603_1608 | 3 | Mouser |  | 5.6R
U1 | Voltage Reference, 2.5V, ±0.05%, ±10mA | 595-REF4132B25DBVRQ1 | 296-REF4132B25DBVRQ1CT-ND | =Manufacturer Part Number | SOT95P280X145-5N | 1 | Mouser | Digi-Key | 2.5 V
U2A, U2B, U2C, U11 | Current Sense Amplifier, 300kHz, -0.1V to 65V CMV, 2 Channel | 700-MAX40056TAUA+ |  |  | SOP65P490X110-8N | 4 | Mouser |  |  | MAX40056TAUA+
U3A, U3B, U3C, U4A, U4B, U4C, U10, U12 | Fully Differential Amplifier, Ultralow-Power,Low Distortion, 260-MHz | 584-ADA4940-1ARZ | 505-ADA4940-1ARZ-ND | =Manufacturer Part Number | SOT127P600X175-8N | 8 | Mouser | Digi-Key
U5A, U5B, U5C, U9A, U9B, U9C | Board Mount Temperature Sensor, -50 - 150°C | 926-LM57CISD-10/NOPB | LM57CISD-10/NOPBCT-ND | =Manufacturer Part Number | SON50P250X250X80-9N | 6 | Mouser | Digi-Key
U6A, U6B, U6C, U8A, U8B, U8C | Switching Controllers PWM with 5% to 100% Pulse Width Control | 584-6992HS64WTRMPBF |  | =Manufacturer Part Number | SOT95P280X100-6N | 6 | Mouser
U13, U14A, U14B, U14C | Dual Schmitt Trigger Inverter | 595-SN74LVC2G14DBVR |  | =Manufacturer Part Number | SOT95P280X145-6N | 4 | Mouser
U15A, U15B, U15C, U16A, U16B, U16C | Low -Side GaN FET-Driver, 6,5V - 18V | 20-RAA2261104GNP#HA0CT-ND, [NoParam] |  | RAA2261104GNP#HA0 | RAA2261104GNP#HA0 | 6 | Digi-Key
U17A, U17B, U17C | Digital Isolator 16-Pin SOIC W Tube | 700-MAX14931FAWE+ |  | MAX14931FAWE+ | SOIC-16 | 3 | Mouser