## BOM_GanInverter_Inverter_V1_Rev
Designator | Description | Supplier Part Number 1 | Supplier Part Number 2 | Comment | Footprint | Quantity | Supplier 1 | Value | Manufacturer_Part_Number | LCSC Part Number
C1, C23A, C23B, C23C, C34A, C34B, C34C, C35A, C35B, C35C, C40A, C40B, C40C, C42A, C42B, C42C, C66 | 50V 1uF X7R ±10% 0603 Multilayer Ceramic Capacitors MLCC - SMD/SMT ROHS | =LCSC Part Number | 963-UMK107AB7105MA-T | =Value | C_0603 | 17 | LCSC | 1 µF |  | C105174
C2, C3, C7A, C7B, C7C, C8A, C8B, C8C, C9A, C9B, C9C, C10A, C10B, C10C, C11A, C11B, C11C, C12A, C12B, C12C, C13A, C13B, C13C, C14A, C14B, C14C, C19A, C19B, C19C, C24A, C24B, C24C, C26A, C26B, C26C, C28A, C28B, C28C, C31A, C31B, C31C, C36A, C36B, C36C, C46A, C46B, C46C, C47A, C47B, C47C, C48A, C48B, C48C, C49A, C49B, C49C, C50A, C50B, C50C, C51A, C51B, C51C, C52A, C52B, C52C | Capacitor 0603, 100 VDC, 0.1 uF, X7S | 810-C1608X7S2A104K |  | =Value | C_0603 | 65 | Mouser | 0.1 µF
C4, C39A, C39B, C39C, C41A, C41B, C41C | Capacitor 0805, 25 VDC, 10 µF, X5R | 81-GRM219R61E106KA2D |  | =Value | C_0805 | 7 | Mouser | 10 µF |  | C15850
C5A, C5B, C5C, C6A, C6B, C6C, C22A, C22B, C22C, C65 | 50V 10nF 2X1 ±10% | =LCSC Part Number |  | =Value | C_0603 | 10 | LCSC | 10nF |  | C136131
C15A, C15B, C15C, C16A, C16B, C16C, C17A, C17B, C17C, C57, C59, C60 | Capacitor 0603, 50 VDC, 56 pF, C0G | 187-CL10C560JB8NNNC | =LCSC Part Number | =Value | C_0603 | 12 | Mouser | 56 pF |  | C39148
C18A, C18B, C18C, C58 | 25V 10nF C0G ±5% 0603 Multilayer Ceramic Capacitors MLCC - SMD/SMT ROHS | 810-C1608C0G1E103J |  | =Value | C_0603 | 4 | Mouser | 0.01 µF |  | C343007
C20A, C20B, C20C, C21 | 100V 10nF 0805 Multilayer Ceramic Capacitors MLCC - SMD/SMT ROHS | HV0805X7R103K101NT |  | =Value | C_0805 | 4 | JLCPCB | 0.01 µF |  | C2691724
C25A, C25B, C25C, C27A, C27B, C27C, C29A, C29B, C29C, C30A, C30B, C30C, C44A, C44B, C44C, C45A, C45B, C45C | Capacitor 0603, 35 VDC, 4.7 µF, X5R | 81-GRM188R6YA475KE5D |  | =Value | C_0603 | 18 | Mouser | 4.7 µF |  | C162274
C32A, C32B, C32C, C33A, C33B, C33C | Capacitor 0603, 25 VDC, 2.2 uF, X5R | 810-C1608X5R1E225K | =LCSC Part Number | =Value | C_0603 | 6 | Mouser | 2.2 uF |  | C2167215
C37A, C37B, C37C, C38A, C38B, C38C, C43A, C43B, C43C | 50V 22pF NP0 ±1% 0603 Multilayer Ceramic Capacitors MLCC - SMD/SMT ROHS | 603-AC0603FRNP9BN220 |  | =Value | C_0603 | 9 | Mouser | 22 pF |  | C2240294
C53, C54, C55, C56, C61, C64, C89A, C89B, C89C, C90 | Capacitor 0603, 50 VDC, 100 nF, X7R | =LCSC Part Number | 603-CC603KRX7R9BB104 | =Value | C_0603 | 10 | LCSC | 100 nF |  | C14663
C67, C68, C70, C72, C74, C76, C78, C80, C82, C84, C86, C88 | Capacitor 1210, 100 VDC, 10µF, X7S | 81-GRM32EC72A106KE05 |  | =Value | C_1210_N | 12 | Mouser | 10 µF |  | C576517
C69, C71, C73, C75, C77, C79, C81, C83, C85, C87 | 13.8x12.5x13.8mm, 100 VDC, 47 µF | 667-EEE-FK2A470AQ |  | =Value | EEEFK0J332AV | 10 | Mouser | 47µF |  | C401732
D1 | LED YELLOW 585.5~591.5NM 90~180MCD@20MA TOP VIEW 0603 ROHS | =LCSC Part Number |  | =Manufacturer Part Number | WL-SMCW_0603 | 1 | LCSC |  |  | C72038
D2 | WL-SMCW SMD Mono-color Chip LED Waterclear Red | 710-150060RS86000 | 3408608 | =Manufacturer Part Number | WL-SMCW_0603 | 1 | Mouser |  |  | C389517
D3 | LED ORANGE 600~610NM 80~220MCD@20MA TOP VIEW 0603 ROHS | =LCSC Part Number |  | =Manufacturer Part Number | WL-SMCW_0603 | 1 | LCSC |  |  | C84269
D4A, D4B, D4C, D5A, D5B, D5C | Diodes - General Purpose, Power, Switching 1 Amp 1000Volt 500ns 30 Amp IFSM | 625-GF1M-E3 |  | =Manufacturer Part Number | FP-GF1M-E3-67A-MFG | 6 | Mouser |  |  | C3008881
F1, F2, F3 | POLYSWITCH RESETTABLE DEVICES | 530-0ZCG0150BF2C |  | =Manufacturer Part Number | 1812_PTC_Polyfuse_Littelfuse | 3 | Mouser | PTC, 1.1 A, 24V |  | C70119
J1, J7 | RJ45 RJReceptacle 1 Yes cat5 Without LED SMD Ethernet Connectors/Modular Connectors (RJ45 RJ11) ROHS | =LCSC Part Number |  | =Manufacturer Part Number | 634008149821 | 2 | LCSC |  |  | C125076
J2, J3, J4 | FCR7350B, 1000V, 24A, BLACK | 3185-FCR7350B-ND | 1854507 | FCR7350B, PCB mount 4mm jack, BLACK | FCR7350 | 3 | Digi-Key | PCB mount 4mm jack, Black FCR7350B, 1000V, 24A
J5 | FCR7350B, 1000V, 24A, RED | 3185-FCR7350R-ND | 1854508 | FCR7350R, PCB mount 4mm jack, RED | FCR7350 | 1 | Digi-Key | PCB mount 4mm jack, Red FCR7350R, 1000V, 24A
J6 | FCR7350B, 1000V, 24A, BLUE | 3185-FCR7350L-ND | 1854511 | FCR7350L, PCB mount 4mm jack, BLUE | FCR7350 | 1 | Digi-Key | PCB mount 4mm jack, Blue FCR7350L, 1000V, 24A
J8A, J8B, J8C, J9A, J9B, J9C, X3, X4 | Pin Header, 2.54mm, 1 Pin | 571-4-103327-3 |  | =Manufacturer Part Number | 1_Pin_Header | 8 | Mouser |  |  | C3347196
L1, L2A, L2B, L2C, L3A, L3B, L3C, L4A, L4B, L4C, L5A, L5B, L5C, L6A, L6B, L6C, L7A, L7B, L7C, L8A, L8B, L8C, L9, L10, L11 | 6.8µH, 120mA, 0603, 740mOhm, 20% | 81-LQM18DN6R8M70L | 490-LQM18DN6R8M70LCT-ND | =Manufacturer Part Number | INDC1608X95N | 25 | Mouser | 6.8uH |  | C1881372
Q1A, Q1B, Q1C, Q2A, Q2B, Q2C | N-Channel 100 V 101A (Ta) Surface Mount 7-QFN (3x5) | =LCSC Part Number |  | =Manufacturer Part Number | D0606F_100V | 6 | LCSC | 100V, 101A |  | C5353503
R3, R8, R9, R57A, R57B, R57C, R68, R90, R91A, R91B, R91C, R92A, R92B, R92C, R93A, R93B, R93C, R94, R95, R96 | SMD resistor E24 series | 603-RC0603JR-070RL | =LCSC Part Number | =Value | RES 0603_1608 | 20 | Mouser | 0R |  | C21189
R4, R10A, R10B, R10C, R11A, R11B, R11C, R14A, R14B, R14C, R15A, R15B, R15C, R16A, R16B, R16C, R18A, R18B, R18C, R51A, R51B, R51C, R52A, R52B, R52C | SMD resistor E24 series | 660-RK73B1JTTD103J |  | =Value | RES 0603_1608 | 25 | Mouser | 10k |  | C25804
R5, R17A, R17B, R17C, R19A, R19B, R19C | SMD resistor E24 series | =LCSC Part Number |  | =Value | RES 0603_1608 | 7 | LCSC | 20k |  | C4184
R6 | 100mW ±100ppm/℃ ±1% 2.4kΩ 0603 Chip Resistor - Surface Mount ROHS | =LCSC Part Number |  | =Value | RES 0603_1608 | 1 | LCSC | 2k4 |  | C881363
R7 | 100mW ±100ppm/℃ ±5% 6.8kΩ 0603 Chip Resistor - Surface Mount ROHS | =LCSC Part Number |  | =Value | RES 0603_1608 | 1 | LCSC | 6k8 |  | C118365
R12A, R12B, R12C, R13A, R13B, R13C | SMD resistor 1% | 667-ERJ-6ENF2873V |  | =Value | RES 0805_2012 | 6 | Mouser | 287k |  | C228683
R20A, R20B, R20C, R21A, R21B, R21C | SMD resistor 1%, 50V, 100ppm | 652-CR0603FX-1823ELF |  | =Value | RES 0603_1608 | 6 | Mouser | 182k |  | C203368
R22A, R22B, R22C, R23A, R23B, R23C | SMD resistor 1%, 50V, 100ppm | 652-CR0603FX-9763ELF |  | =Value | RES 0603_1608 | 6 | Mouser | 976k |  | C162980
R24A, R24B, R24C, R25A, R25B, R25C | 100mW Thick Film Resistors ±100ppm/℃ ±1% 105kΩ 0603 Chip Resistor - Surface Mount ROHS | =LCSC Part Number |  | =Value | RES 0603_1608 | 6 | LCSC | 105k |  | C141685
R26A, R26B, R26C, R27A, R27B, R27C | 100mW Thin Film Resistor ±50ppm/℃ ±0.1% 280kΩ 0603 Chip Resistor - Surface Mount ROHS | =LCSC Part Number |  | =Value | RES 0603_1608 | 6 | LCSC | 280k |  | C861797
R28A, R28B, R28C, R29A, R29B, R29C, R30A, R30B, R30C, R31A, R31B, R31C, R69, R70, R71, R72 | SMD resistor 1% | 660-RK73H1JTTD49R9F | =LCSC Part Number | =Value | RES 0603_1608 | 16 | Mouser | 49R9 |  | C160046
R32A, R32B, R32C, R33A, R33B, R33C, R43A, R43B, R43C, R73, R76, R84 | SMD resistor 0.1% | 667-ERJ-PB3B2001V | =LCSC Part Number | =Value | RES 0603_1608 | 12 | Mouser | 2k |  | C189729
R34A, R34B, R34C, R37A, R37B, R37C, R40A, R40B, R40C, R45A, R45B, R45C, R75, R77, R81, R86 | SMD resistor 0.1%, 10ppm | 279-RQ73C1J10KBTD |  | =Value | RES 0603_1608 | 16 | Mouser | 10k
R35A, R35B, R35C, R36A, R36B, R36C, R41A, R41B, R41C, R46A, R46B, R46C, R74, R78, R82, R87 | 100mW Thick Film Resistors ±100ppm/℃ ±1% 110kΩ 0603 Chip Resistor - Surface Mount ROHS | =LCSC Part Number |  | =Value | RES 0603_1608 | 16 | LCSC | 110k |  | C168275
R38A, R38B, R38C, R39A, R39B, R39C, R48A, R48B, R48C, R79, R80, R89 | SMD resistor E24 series 470 kOhms 100-200 mW 0603 1% | =LCSC Part Number |  | =Value | RES 0603_1608 | 12 | LCSC/JLCPCB | 1k |  | C51218
R42A, R42B, R42C, R47A, R47B, R47C, R83, R88 | SMD resistor E24 series | 603-RT0603FRE073K9L |  | =Value | RES 0603_1608 | 8 | Mouser | 3k9 |  | C863790
R44A, R44B, R44C, R85 | Shunt resistor 2mOhm, 5W, 1% | 603-PU3921FKMP50R002 |  | =Value | 3921 | 4 | Mouser | 2mR |  | C2090244
R49A, R49B, R49C, R50A, R50B, R50C | 125mW ±100ppm/℃ ±5% 220Ω 0603 Chip Resistor - Surface Mount ROHS | =LCSC Part Number |  | =Value | RES 0603_1608 | 6 | LCSC | 220R |  | C327834
R53A, R53B, R53C, R54A, R54B, R54C | 100mW Thick Film Resistors ±100ppm/℃ ±1% 100kΩ 0603 Chip Resistor - Surface Mount ROHS | =LCSC Part Number |  | =Value | RES 0603_1608 | 6 | LCSC | 100k |  | C237792
R55A, R55B, R55C, R56A, R56B, R56C | SMD resistor 0.1% | 2802466 |  | =Value | RES 1206_3216 | 6 | Farnell | 1M |  | C253347
R58A, R58B, R58C, R59A, R59B, R59C, R60A, R60B, R60C, R61A, R61B, R61C | 200mW Thick Film Resistors ±1% ±250ppm/℃ 2.7Ω 0603 Chip Resistor - Surface Mount ROHS | =LCSC Part Number |  | =Value | RES 0603_1608 | 12 | LCSC | 2R7 |  | C2849050
R62A, R62B, R62C | 200mW Thick Film Resistors ±1% ±250ppm/℃ 5.6Ω 0603 Chip Resistor - Surface Mount ROHS | =LCSC Part Number |  | =Value | RES 0603_1608 | 3 | LCSC | 5R6 |  | C2849053
R63A, R63B, R63C, R64A, R64B, R64C | 100mW Thick Film Resistors 75V ±100ppm/℃ ±1% -55℃~+155℃ 3.3kΩ 0603 Chip Resistor - Surface Mount ROHS | =LCSC Part Number |  | =Value | RES 0603_1608 | 6 | LCSC | 3k3 |  | C22978
R65A, R65B, R65C, R66A, R66B, R66C, R67A, R67B, R67C | 1W ±50ppm/℃ ±1% 3mΩ 2012 Chip Resistor - Surface Mount ROHS | =LCSC Part Number |  | =Value | FP-KRL2012-MFG | 9 | LCSC | 3mR |  | C4057585
U1 | Voltage Reference, 2.5V, ±0.05%, ±10mA | 595-REF4132B25DBVRQ1 | 296-REF4132B25DBVRQ1CT-ND | =Manufacturer Part Number | SOT95P280X145-5N | 1 | Mouser | 2.5 V |  | C2871658
U2A, U2B, U2C, U3A, U3B, U3C | Switching Controllers PWM with 5% to 100% Pulse Width Control | 584-6992HS64WTRMPBF |  | =Manufacturer Part Number | SOT95P280X100-6N | 6 | Mouser |  |  | C3304518
U4A, U4B, U4C, U6A, U6B, U6C, U14, U15 | Fully Differential Amplifier, Ultralow-Power,Low Distortion, 260-MHz | 584-ADA4940-1ARZ | 505-ADA4940-1ARZ-ND | =Manufacturer Part Number | SOT127P600X175-8N | 8 | Mouser |  |  | C730049
U5A, U5B, U5C, U25A, U25B, U25C | Board Mount Temperature Sensor, -50 - 150°C | 926-LM57CISD-10/NOPB | LM57CISD-10/NOPBCT-ND | =Manufacturer Part Number | SON50P250X250X80-9N | 6 | Mouser |  |  | C2864091
U7A, U7B, U7C, U17A, U17B, U17C | Isolated, 21.6 -26.4Vin, 12V out, 1W, 84mA out | 490-PDSE1-S24-S12MTR | 102-PDSE1-S24-S12-M-TRCT-ND | =Manufacturer Part Number | PDSE1S24S12MTR | 6 | Mouser | 1 W |  | C6730719
U8A, U8B, U8C, U16 | Current Sense Amplifier, 300kHz, -0.1V to 65V CMV, 2 Channel | 700-MAX40056TAUA+ |  |  | SOP65P490X110-8N | 4 | Mouser |  | MAX40056TAUA+ | C1139026
U9A, U9B, U9C, U10A, U10B, U10C | Digital Isolators 4 channel (3/1 config), 150Mbps, 2.5kVrms digital isolator, default low,NSOIC-16, -40C to +125C | 700-MAX14931FASE+ |  | =Manufacturer Part Number | ADI-RW-16_N | 6 | Mouser |  |  | C402923
U11A, U11B, U11C, U12A, U12B, U12C | Low Side MOSFET 2A 6.5V~18V 1.2A QFN-16(4x4) Gate Drive ICs ROHS | 968-2261104GNP#HA0 |  | =Manufacturer Part Number | RAA2261104GNP#HA0 | 6 | Mouser |  |  | C3654979
U13A, U13B, U13C | Dual Schmitt Trigger Inverter | 595-SN74LVC2G14DBVR |  | =Manufacturer Part Number | SOT95P280X145-6N | 3 | Mouser |  |  | C12401
U18A, U18B, U18C, U19A, U19B, U19C | LDO Voltage Regulators 150mA 38V 1uA IQ | 863-NCP730BMT500TBG |  | =Value | SON65P200X200X80-7N | 6 | Mouser | 5V |  | C892822
U20A, U20B, U20C, U21 | Current Sense Amplifiers -5-V to 110-V bidirectional high-precision current sense amplifier with enhanced PWM rejection | 595-INA241B1IDDFR |  | =Manufacturer Part Number | SOP65P490X110-8N | 4 | Mouser |  | INA241B1IDDFR | C7433256
X2, X5, X6 | Pin Header 3x2 | ZHOURI 2.54-1*3 |  | =Manufacturer Part Number | SAMTEC_TSW-103-05-G-D | 3 | LCSC |  |  | C5116479