## BOM_GanInverter_Inverter_V1_Rev
Designator | Description | Supplier Part Number 1 | Supplier Part Number 2 | Comment | Footprint | Quantity | Supplier 1 | Supplier 2 | Value | Manufacturer_Part_Number
C1, C23A, C23B, C23C, C34A, C34B, C34C, C35A, C35B, C35C, C40A, C40B, C40C, C42A, C42B, C42C, C66 | 50V 1uF X7R ±10% 0603 Multilayer Ceramic Capacitors MLCC - SMD/SMT ROHS | =LCSC Part Number | 963-UMK107AB7105MA-T | =Value | C_0603 | 17 | LCSC | Mouser | 1 µF
C2, C3, C7A, C7B, C7C, C8A, C8B, C8C, C9A, C9B, C9C, C10A, C10B, C10C, C11A, C11B, C11C, C12A, C12B, C12C, C13A, C13B, C13C, C14A, C14B, C14C, C19A, C19B, C19C, C24A, C24B, C24C, C26A, C26B, C26C, C28A, C28B, C28C, C31A, C31B, C31C, C36A, C36B, C36C, C46A, C46B, C46C, C47A, C47B, C47C, C48A, C48B, C48C, C49A, C49B, C49C, C50A, C50B, C50C, C51A, C51B, C51C, C52A, C52B, C52C, C53, C54, C55, C56, C61, C64, C89A, C89B, C89C, C90 | Capacitor 0603, 100 VDC, 0.1 uF, X7S | 810-C1608X7S2A104K |  | =Value | C_0603 | 75 | Mouser |  | 0.1 µF
C4, C39A, C39B, C39C, C41A, C41B, C41C | Capacitor 0805, 25 VDC, 10 µF, X5R | 81-GRM219R61E106KA2D |  | =Value | C_0805 | 7 | Mouser |  | 10 µF
C5A, C5B, C5C, C6A, C6B, C6C, C22A, C22B, C22C, C65 | Capacitor 0603, 25 VDC, 10 nF, C0G | 80-C0603X103K3GEC |  |  | C_0603 | 10 | Mouser |  | 10 nF
C15A, C15B, C15C, C16A, C16B, C16C, C17A, C17B, C17C, C57, C59, C60 | Capacitor 0603, 50 VDC, 56 pF, C0G | 187-CL10C560JB8NNNC | =LCSC Part Number | =Value | C_0603 | 12 | Mouser | LCSC | 56 pF
C18A, C18B, C18C, C58 | Capacitor 0603, 25 VDC, 0.01 µF, C0G | 80-C0603C103F3GEC |  | =Value | C_0603 | 4 | Mouser |  | 0.01 µF
C20A, C20B, C20C, C21 | Capacitor 0805, 100 VDC, 0.01 µF, C0G | 80-C0805C103F1GECAUT |  | =Value | C_0805 | 4 | Mouser |  | 0.01 µF
C25A, C25B, C25C, C27A, C27B, C27C, C29A, C29B, C29C, C30A, C30B, C30C | Capacitor 0805, 50 VDC, 4.7 µF, X7R | 810-C2012X7R475K125C |  | =Value | C_0805 | 12 | Mouser |  | 4.7 µF
C32A, C32B, C32C, C33A, C33B, C33C | Capacitor 0603, 25 VDC, 2.2 uF, X5R | 810-C1608X5R1E225K | =LCSC Part Number | =Value | C_0603 | 6 | Mouser | LCSC | 2.2 uF
C37A, C37B, C37C, C38A, C38B, C38C, C43A, C43B, C43C | Capacitor 0603, 50 VDC, 22 pF, X7R | 80-C0603C220J5R |  | =Value | C_0603 | 9 | Mouser |  | 22 pF
C44A, C44B, C44C, C45A, C45B, C45C | Capacitor 0603, 35 VDC, 4.7 µF, X5R | 81-GRM188R6YA475KE5D |  | =Value | C_0603 | 6 | Mouser |  | 4.7 µF
C67, C68, C70, C72, C74, C76, C78, C80, C82, C84, C86, C88 | Capacitor 1210, 100 VDC, 10µF, X7S | 81-GRM32EC72A106KE05 |  | =Value | C_1210_N | 12 | Mouser |  | 10 µF
C69, C71, C73, C75, C77, C79, C81, C83, C85, C87 | 13.8x12.5x13.8mm, 100 VDC, 47 µF | 667-EEE-FK2A470AQ |  | =Value | EEEFK0J332AV | 10 | Mouser |  | 47µF
D1 | WL-SMCW SMD Mono-color Chip LED Waterclear Blue | 710-150060BS84000 | 3408611 | =Manufacturer Part Number | WL-SMCW_0603 | 1 | Mouser | Farnell
D2 | WL-SMCW SMD Mono-color Chip LED Waterclear Red | 710-150060RS86000 | 3408608 | =Manufacturer Part Number | WL-SMCW_0603 | 1 | Mouser | Farnell
D3 | WL-SMCW SMD Mono-color Chip LED Waterclear Green | 710-150060GS84000 | 3408612 | =Manufacturer Part Number | WL-SMCW_0603 | 1 | Mouser | Farnell
D4A, D4B, D4C, D5A, D5B, D5C | Diodes - General Purpose, Power, Switching 1 Amp 1000Volt 500ns 30 Amp IFSM | 625-GF1M-E3 |  | =Manufacturer Part Number | FP-GF1M-E3-67A-MFG | 6 | Mouser
F1, F2, F3 | POLYSWITCH RESETTABLE DEVICES | 530-0ZCG0150BF2C |  | =Manufacturer Part Number | 1812_PTC_Polyfuse_Littelfuse | 3 | Mouser |  | PTC, 1.1 A, 24V
J1, J7 | RJ45 RJReceptacle 1 Yes cat5 Without LED SMD Ethernet Connectors/Modular Connectors (RJ45 RJ11) ROHS | =LCSC Part Number |  | =Manufacturer Part Number | 634008149821 | 2 | LCSC
J2, J3, J4 | FCR7350B, 1000V, 24A, BLACK | 3185-FCR7350B-ND | 1854507 | FCR7350B, PCB mount 4mm jack, BLACK | FCR7350 | 3 | Digi-Key | Farnell | PCB mount 4mm jack, Black FCR7350B, 1000V, 24A
J5 | FCR7350B, 1000V, 24A, RED | 3185-FCR7350R-ND | 1854508 | FCR7350R, PCB mount 4mm jack, RED | FCR7350 | 1 | Digi-Key | Farnell | PCB mount 4mm jack, Red FCR7350R, 1000V, 24A
J6 | FCR7350B, 1000V, 24A, BLUE | 3185-FCR7350L-ND | 1854511 | FCR7350L, PCB mount 4mm jack, BLUE | FCR7350 | 1 | Digi-Key | Farnell | PCB mount 4mm jack, Blue FCR7350L, 1000V, 24A
J8A, J8B, J8C, J9A, J9B, J9C, X3, X4 | Pin Header, 2.54mm, 1 Pin | 571-4-103327-3 |  | =Manufacturer Part Number | 1_Pin_Header | 8 | Mouser
L1, L2A, L2B, L2C, L3A, L3B, L3C, L4A, L4B, L4C, L5A, L5B, L5C, L6A, L6B, L6C, L7A, L7B, L7C, L8A, L8B, L8C, L9, L10, L11 | 6.8µH, 120mA, 0603, 740mOhm, 20% | 81-LQM18DN6R8M70L | 490-LQM18DN6R8M70LCT-ND | =Manufacturer Part Number | INDC1608X95N | 25 | Mouser | Digi-Key | 6.8uH
Q1A, Q1B, Q1C, Q2A, Q2B, Q2C | N-Channel 100 V 101A (Ta) Surface Mount 7-QFN (3x5) | =LCSC Part Number |  | =Manufacturer Part Number | D0606F_100V | 6 | LCSC | EPC | 100V, 101A
R3, R8, R9, R57A, R57B, R57C, R68, R90, R91A, R91B, R91C, R92A, R92B, R92C, R93A, R93B, R93C, R94, R95, R96 | SMD resistor E24 series | 603-RC0603JR-070RL | =LCSC Part Number | =Value | RES 0603_1608 | 20 | Mouser | LCSC | 0R
R4, R10A, R10B, R10C, R11A, R11B, R11C, R14A, R14B, R14C, R15A, R15B, R15C, R16A, R16B, R16C, R18A, R18B, R18C, R51A, R51B, R51C, R52A, R52B, R52C | SMD resistor E24 series | 660-RK73B1JTTD103J |  | =Value | RES 0603_1608 | 25 | Mouser |  | 10k
R5, R17A, R17B, R17C, R19A, R19B, R19C | SMD resistor E24 series | =LCSC Part Number |  | =Value | RES 0603_1608 | 7 | LCSC |  | 20k
R6 | SMD resistor E24 series | 660-RK73B1JTTDD242J |  | =Value | RES 0603_1608 | 1 | Mouser |  | 2k4
R7 | SMD resistor E24 series | 660-RK73B1JTTDD682J |  | =Value | RES 0603_1608 | 1 | Mouser |  | 6k8
R12A, R12B, R12C, R13A, R13B, R13C | SMD resistor 1% | 667-ERJ-6ENF2873V |  | =Value | RES 0805_2012 | 6 | Mouser |  | 287k
R20A, R20B, R20C, R21A, R21B, R21C | SMD resistor 1%, 50V, 100ppm | 652-CR0603FX-1823ELF |  | =Value | RES 0603_1608 | 6 | Mouser |  | 182k
R22A, R22B, R22C, R23A, R23B, R23C | SMD resistor 1%, 50V, 100ppm | 652-CR0603FX-9763ELF |  | =Value | RES 0603_1608 | 6 | Mouser |  | 976k
R24A, R24B, R24C, R25A, R25B, R25C | SMD resistor 1%, 50V, 100ppm | 652-CR0603-FX1053ELF |  | =Value | RES 0603_1608 | 6 | Mouser |  | 105k
R26A, R26B, R26C, R27A, R27B, R27C | SMD resistor 1%, 50V, 100ppm | 652-CR0603-FX2803ELF |  | =Value | RES 0603_1608 | 6 | Mouser |  | 280k
R28A, R28B, R28C, R29A, R29B, R29C, R30A, R30B, R30C, R31A, R31B, R31C, R69, R70, R71, R72 | SMD resistor 1% | 660-RK73H1JTTD49R9F | =LCSC Part Number | =Value | RES 0603_1608 | 16 | Mouser | LCSC | 49R9
R32A, R32B, R32C, R33A, R33B, R33C, R43A, R43B, R43C, R73, R76, R84 | SMD resistor 0.1% | 667-ERJ-PB3B2001V | =LCSC Part Number | =Value | RES 0603_1608 | 12 | Mouser | LCSC | 2k
R34A, R34B, R34C, R37A, R37B, R37C, R40A, R40B, R40C, R45A, R45B, R45C, R75, R77, R81, R86 | SMD resistor 0.1%, 10ppm | 279-RQ73C1J10KBTD |  | =Value | RES 0603_1608 | 16 | Mouser |  | 10k
R35A, R35B, R35C, R36A, R36B, R36C, R41A, R41B, R41C, R46A, R46B, R46C, R74, R78, R82, R87 | SMD resistor 0.1%, 10ppm | 279-RQ73C1J110KBTD |  | =Value | RES 0603_1608 | 16 | Mouser |  | 110k
R38A, R38B, R38C, R39A, R39B, R39C, R48A, R48B, R48C, R79, R80, R89 | SMD resistor 0.1% | 66-PCFW0603LF031001B |  | =Value | RES 0603_1608 | 12 | Mouser |  | 1k
R42A, R42B, R42C, R47A, R47B, R47C, R83, R88 | SMD resistor E24 series | 603-RT0603FRE073K9L |  | =Value | RES 0603_1608 | 8 | Mouser |  | 3k9
R44A, R44B, R44C, R85 | Shunt resistor 2mOhm, 5W, 1% | 603-PU3921FKMP50R002 |  | =Value | 3921 | 4 | Mouser |  | 2mR
R49A, R49B, R49C, R50A, R50B, R50C | SMD resistor E24 series | 660-RK73B1JTTDD221J |  | =Value | RES 0603_1608 | 6 | Mouser |  | 220R
R53A, R53B, R53C, R54A, R54B, R54C | SMD resistor 1% | 71-CRCW0603100KFKEAC |  | =Value | RES 0603_1608 | 6 | Mouser |  | 100k
R55A, R55B, R55C, R56A, R56B, R56C | SMD resistor 0.1% | 2802466 |  | =Value | RES 1206_3216 | 6 | Farnell |  | 1M
R58A, R58B, R58C, R59A, R59B, R59C, R60A, R60B, R60C, R61A, R61B, R61C | 200mW Thick Film Resistors ±1% ±250ppm/℃ 2.7Ω 0603 Chip Resistor - Surface Mount ROHS | =LCSC Part Number |  | =Value | RES 0603_1608 | 12 | LCSC |  | 2R7
R62A, R62B, R62C | 200mW Thick Film Resistors ±1% ±250ppm/℃ 5.6Ω 0603 Chip Resistor - Surface Mount ROHS | =LCSC Part Number |  | =Value | RES 0603_1608 | 3 | LCSC |  | 5R6
R63A, R63B, R63C, R64A, R64B, R64C | 100mW Thick Film Resistors 75V ±100ppm/℃ ±1% -55℃~+155℃ 3.3kΩ 0603 Chip Resistor - Surface Mount ROHS | =LCSC Part Number |  | =Value | RES 0603_1608 | 6 | LCSC |  | 3k3
R65A, R65B, R65C, R66A, R66B, R66C, R67A, R67B, R67C | 1W ±50ppm/℃ ±1% 3mΩ 2012 Chip Resistor - Surface Mount ROHS | =LCSC Part Number |  | =Value | FP-KRL2012-MFG | 9 | LCSC |  | 3mR
U1 | Voltage Reference, 2.5V, ±0.05%, ±10mA | 595-REF4132B25DBVRQ1 | 296-REF4132B25DBVRQ1CT-ND | =Manufacturer Part Number | SOT95P280X145-5N | 1 | Mouser | Digi-Key | 2.5 V
U2A, U2B, U2C, U3A, U3B, U3C | Switching Controllers PWM with 5% to 100% Pulse Width Control | 584-6992HS64WTRMPBF |  | =Manufacturer Part Number | SOT95P280X100-6N | 6 | Mouser
U4A, U4B, U4C, U6A, U6B, U6C, U14, U15 | Fully Differential Amplifier, Ultralow-Power,Low Distortion, 260-MHz | 584-ADA4940-1ARZ | 505-ADA4940-1ARZ-ND | =Manufacturer Part Number | SOT127P600X175-8N | 8 | Mouser | Digi-Key
U5A, U5B, U5C, U25A, U25B, U25C | Board Mount Temperature Sensor, -50 - 150°C | 926-LM57CISD-10/NOPB | LM57CISD-10/NOPBCT-ND | =Manufacturer Part Number | SON50P250X250X80-9N | 6 | Mouser | Digi-Key
U7A, U7B, U7C, U17A, U17B, U17C | Isolated, 21.6 -26.4Vin, 12V out, 1W, 84mA out | 490-PDSE1-S24-S12MTR | 102-PDSE1-S24-S12-M-TRCT-ND | =Manufacturer Part Number | PDSE1S24S12MTR | 6 | Mouser | Digi-Key | 1 W
U8A, U8B, U8C, U16 | Current Sense Amplifier, 300kHz, -0.1V to 65V CMV, 2 Channel | 700-MAX40056TAUA+ |  |  | SOP65P490X110-8N | 4 | Mouser |  |  | MAX40056TAUA+
U9A, U9B, U9C, U10A, U10B, U10C | Digital Isolators 4 channel (3/1 config), 150Mbps, 2.5kVrms digital isolator, default low,NSOIC-16, -40C to +125C | 700-MAX14931FASE+ |  | =Manufacturer Part Number | ADI-RW-16_N | 6 | Mouser
U11A, U11B, U11C, U12A, U12B, U12C | Low Side MOSFET 2A 6.5V~18V 1.2A QFN-16(4x4) Gate Drive ICs ROHS | 968-2261104GNP#HA0 |  | =Manufacturer Part Number | RAA2261104GNP#HA0 | 6 | Mouser
U13A, U13B, U13C | Dual Schmitt Trigger Inverter | 595-SN74LVC2G14DBVR |  | =Manufacturer Part Number | SOT95P280X145-6N | 3 | Mouser
U18A, U18B, U18C, U19A, U19B, U19C | LDO Voltage Regulators 150mA 38V 1uA IQ | 863-NCP730BMT500TBG |  | =Value | SON65P200X200X80-7N | 6 | Mouser |  | 5V
U20A, U20B, U20C, U21 | Current Sense Amplifiers -5-V to 110-V bidirectional high-precision current sense amplifier with enhanced PWM rejection | 595-INA241B1IDDFR |  | =Manufacturer Part Number | SOP65P490X110-8N | 4 | Mouser |  |  | INA241B1IDDFR
X2, X5, X6 | Pin Header 3x2 | 200-TSW10305GDLL |  | Pin Header | SAMTEC_TSW-103-05-G-D | 3 | Mouser