## GanInverter
Designator | Manufacturer Part Number | Value | Description | Footprint | LCSC Part Number | Quantity
1, 2, 3, HS_5VA, HS_5VB, HS_5VC, HS_12VA, HS_12VB, HS_12VC, LS_5VA, LS_5VB, LS_5VC, LS_12VA, LS_12VB, LS_12VC, TP1, TP2, TP3, TP4A, TP4B, TP4C, TP5A, TP5B, TP5C, TP6A, TP6B, TP6C, TP7A, TP7B, TP7C, TP8, TP9, TP10, TP11 | NULL | Testpoint 1mm | Testpoint 1mm | TP_1mm |  | 34
C1, C23A, C23B, C23C, C34A, C34B, C34C, C35A, C35B, C35C, C40A, C40B, C40C, C42A, C42B, C42C, C66 | UMK107AB7105KA-T | 1 µF | Capacitor 0603, 50 VDC, 1 µF, X7R | C_0603 | C15849, C105174 | 17
C2, C3, C7A, C7B, C7C, C8A, C8B, C8C, C9A, C9B, C9C, C10A, C10B, C10C, C11A, C11B, C11C, C12A, C12B, C12C, C13A, C13B, C13C, C14A, C14B, C14C, C19A, C19B, C19C, C24A, C24B, C24C, C26A, C26B, C26C, C28A, C28B, C28C, C31A, C31B, C31C, C36A, C36B, C36C, C46A, C46B, C46C, C47A, C47B, C47C, C48A, C48B, C48C, C49A, C49B, C49C, C50A, C50B, C50C, C51A, C51B, C51C, C52A, C52B, C52C, C53, C54, C55, C56, C61, C64 | C1608X7S2A104K080AB | 0.1 µF | Capacitor 0805, 100 VDC, 0.1 uF, X7S | C_0603 |  | 71
C4, C39A, C39B, C39C, C41A, C41B, C41C | GRM219R61E106KA12D | 10 µF | Capacitor 0805, 25 VDC, 10 µF, X5R | C_0805 | C15850 | 7
C5A, C5B, C5C, C6A, C6B, C6C, C22A, C22B, C22C, C65 | C0603X103K3GECTU | 10 nF | Capacitor 0603, 25 VDC, 10 nF, C0G | C_0603 |  | 10
C15A, C15B, C15C, C16A, C16B, C16C, C17A, C17B, C17C, C18A, C18B, C18C, C57, C58, C59, C60 | CL10C560JB8NNNC | 56 pF | Capacitor 0603, 50 VDC, 56 pF, C0G | C_0603 | C39148 | 16
C20A, C20B, C20C, C62 | C0805C332F1GACTU | 3.3 nF | Capacitor 0805, 100 VDC, 3.3 nF, C0G | C_0805 |  | 4
C21A, C21B, C21C, C63 | C0805C472F1GECAUTO7210 | 4.7 nF | Capacitor 0805, 100 VDC, 4.7 nF, C0G | C_0805 |  | 4
C25A, C25B, C25C, C27A, C27B, C27C, C29A, C29B, C29C, C30A, C30B, C30C | C2012X7R1H475K125AC | 4.7 µF | Capacitor 0805, 50 VDC, 4.7 µF, X7R | C_0805 |  | 12
C32A, C32B, C32C, C33A, C33B, C33C | C1608X5R1E225K080AB | 2.2 uF | Capacitor 0603, 25 VDC, 2.2 uF, X5R | C_0603 | C2167215 | 6
C37A, C37B, C37C, C38A, C38B, C38C, C43A, C43B, C43C | C0603C220J5RACTU | 22 pF | Capacitor 0603, 50 VDC, 22 pF, X7R | C_0603 |  | 9
C44A, C44B, C44C, C45A, C45B, C45C | GRM188R6YA475KE15D | 4.7 µF | Capacitor 0603, 35 VDC, 4.7 µF, X5R | C_0603 |  | 6
C67, C68, C70, C72, C74, C76, C78, C80, C82, C84, C86, C88 | GRM32EC72A106KE05L | 10 µF | Capacitor 1210, 100 VDC, 10µF, X7S | C_1210_N |  | 12
C69, C71, C73, C75, C77, C79, C81, C83, C85, C87 | EEV-FK2A470V | 47µF | 13.8x12.5x13.8mm, 100 VDC, 47 µF | EEEFK0J332AV |  | 10 | Use EEE-FK2A470AQ
D1 | 150060BS84000 |  | WL-SMCW SMD Mono-color Chip LED Waterclear Blue | WL-SMCW_0603 |  | 1 | no LCSC
D2 | 150060RS86000 |  | WL-SMCW SMD Mono-color Chip LED Waterclear Red | WL-SMCW_0603 |  | 1 | no LCSC
D3 | 150060GS84000 |  | WL-SMCW SMD Mono-color Chip LED Waterclear Green | WL-SMCW_0603 |  | 1 | no LCSC
D4A, D4B, D4C, D5A, D5B, D5C | GF1M-E3/67A |  | Rectifiers 1.0 Amp 1000 Volt | FP-GF1M-E3-67A-MFG | C968643 | 6
F1, F2, F3 | Littelfuse_PTC_1812 | PTC, 1.1 A, 24V | POLYSWITCH RESETTABLE DEVICES | 1812_PTC_Polyfuse_Littelfuse | C70119 | 3
J1, J7 | 6339160-1 |  | RJ45 RJReceptacle 1 Yes cat5 Without LED SMD Ethernet Connectors/Modular Connectors (RJ45 RJ11) ROHS | 634008149821 | C125076 | 2
J2, J3, J4 | FCR7350B | PCB mount 4mm jack, Black FCR7350B, 1000V, 24A | FCR7350B, 1000V, 24A, BLACK | FCR7350 |  | 3 | no LCSC
J5 | FCR7350R | PCB mount 4mm jack, Red FCR7350R, 1000V, 24A | FCR7350B, 1000V, 24A, RED | FCR7350 |  | 1 | no LCSC
J6 | FCR7350L | PCB mount 4mm jack, Blue FCR7350L, 1000V, 24A | FCR7350B, 1000V, 24A, BLUE | FCR7350 |  | 1 | no LCSC
J8A, J8B, J8C, J9A, J9B, J9C | 4-103327-3 |  | Pin Header, 2.54mm, 1 Pin | 1_Pin_Header | C3347196 | 6
L1, L2A, L2B, L2C, L3A, L3B, L3C, L4A, L4B, L4C, L5A, L5B, L5C, L6A, L6B, L6C, L7A, L7B, L7C, L8A, L8B, L8C, L9, L10, L11 | LQM18DN6R8M70L | 6.8uH | 6.8µH, 120mA, 0603, 740mOhm, 20% | INDC1608X95N | C1881372, [NoParam] | 25 | No Stock available
Q1A, Q1B, Q1C, Q2A, Q2B, Q2C | EPC2302 | 100V, 101A | N-Channel 100 V 101A (Ta) Surface Mount 7-QFN (3x5) | D0606F_100V | C5353503 | 6 | No Stock available
R1, R2, R3, R8, R9, R57A, R57B, R57C, R90 | RC0603JR-070RL | 0R | SMD resistor E24 series | RES 0603_1608 | C21189 | 7
R4, R38A, R38B, R38C, R39A, R39B, R39C, R79, R80, R89 | PCF-W0603LF-03-1001-B-P-LT | 1k | SMD resistor 0.1% | RES 0603_1608 |  | 10
R5, R32A, R32B, R32C, R33A, R33B, R33C, R43A, R43B, R43C, R73, R76, R84 | ERJ-PB3B2001V | 2k | SMD resistor 0.1% | RES 0603_1608 | C189729 | 13
R6 | RK73B1JTTDD181J | 180R | SMD resistor E24 series | RES 0603_1608 | C22828 | 1
R7 | RK73B1JTTDD821J | 820R | SMD resistor E24 series | RES 0603_1608 |  | 1
R10A, R10B, R10C, R11A, R11B, R11C, R14A, R14B, R14C, R15A, R15B, R15C, R16A, R16B, R16C, R18A, R18B, R18C, R51A, R51B, R51C, R52A, R52B, R52C | RK73B1JTTD103J | 10k | SMD resistor E24 series | RES 0603_1608 | C25804 | 24
R12A, R12B, R12C, R13A, R13B, R13C | ERJ-6ENF2873V | 287k | SMD resistor 1% | RES 0805_2012 |  | 6
R17A, R17B, R17C, R19A, R19B, R19C | 0603WAF2002T5E | 20k | SMD resistor E24 series | RES 0603_1608 | C4184 | 6
R20A, R20B, R20C, R21A, R21B, R21C | CR0603-FX-1823ELF | 182k | SMD resistor 1%, 50V, 100ppm | RES 0603_1608 |  | 6 |  | PWM Generation
R22A, R22B, R22C, R23A, R23B, R23C | CR0603-FX-9763ELF | 976k | SMD resistor 1%, 50V, 100ppm | RES 0603_1608 |  | 6 | no LCSC | PWM Generation
R24A, R24B, R24C, R25A, R25B, R25C | CR0603-FX-1053ELF | 105k | SMD resistor 1%, 50V, 100ppm | RES 0603_1608 |  | 6 | no LCSC | Temp.Sensor
R26A, R26B, R26C, R27A, R27B, R27C | CR0603-FX-2803ELF | 280k | SMD resistor 1%, 50V, 100ppm | RES 0603_1608 |  | 6 | no LCSC | Temp.Sensor
R28A, R28B, R28C, R29A, R29B, R29C, R30A, R30B, R30C, R31A, R31B, R31C, R69, R70, R71, R72 | RK73H1JTTD49R9F | 49R9 | SMD resistor 1% | RES 0603_1608 | C160046 | 16
R34A, R34B, R34C, R37A, R37B, R37C, R40A, R40B, R40C, R45A, R45B, R45C, R75, R77, R81, R86 | RQ73C1J10KBTD | 10k | SMD resistor 0.1%, 10ppm | RES 0603_1608 |  | 16
R35A, R35B, R35C, R36A, R36B, R36C, R41A, R41B, R41C, R46A, R46B, R46C, R74, R78, R82, R87 | RQ73C1J110KBTD | 110k | SMD resistor 0.1%, 10ppm | RES 0603_1608 |  | 16
R42A, R42B, R42C, R47A, R47B, R47C, R83, R88 | RT0603FRE073K9L | 3k9 | SMD resistor E24 series | RES 0603_1608 |  | 8
R44A, R44B, R44C, R85 | PU3921FKMP50R002L | 2mR | Shunt resistor 2mOhm, 5W, 1% | 3921 | C2090244 | 4
R48A, R48B, R48C | PCF-W0603LF-03-1001-B-P-LT |  | SMD resistor 0.1% | RES 0603_1608 |  | 3
R49A, R49B, R49C, R50A, R50B, R50C | RK73B1JTTDD221J | 220R | SMD resistor E24 series | RES 0603_1608 |  | 6
R53A, R53B, R53C, R54A, R54B, R54C | CRCW0603100KFKEAC | 100k | SMD resistor 1% | RES 0603_1608 |  | 6
R55A, R55B, R55C, R56A, R56B, R56C | KTR18EZPF1004 | 1M | SMD resistor 0.1% | RES 0603_1608 |  | 6
R58A, R58B, R58C, R59A, R59B, R59C, R60A, R60B, R60C, R61A, R61B, R61C | HPCR0603F2R70S9 | 2R7 | 200mW Thick Film Resistors ±1% ±250ppm/℃ 2.7Ω 0603 Chip Resistor - Surface Mount ROHS | RES 0603_1608 | C2849050 | 12
R62A, R62B, R62C | HPCR0603F5R60S9 | 5R6 | 200mW Thick Film Resistors ±1% ±250ppm/℃ 5.6Ω 0603 Chip Resistor - Surface Mount ROHS | RES 0603_1608 | C2849053 | 3
R63A, R63B, R63C, R64A, R64B, R64C | 0603WAF3301T5E | 3k3 | 100mW Thick Film Resistors 75V ±100ppm/℃ ±1% -55℃~+155℃ 3.3kΩ 0603 Chip Resistor - Surface Mount ROHS | RES 0603_1608 | C22978 | 6
R65A, R65B, R65C, R66A, R66B, R66C, R67A, R67B, R67C | KRL2012E-M-R003-F-T5 | 3mR | 1W ±50ppm/℃ ±1% 3mΩ 2012 Chip Resistor - Surface Mount ROHS | FP-KRL2012-MFG | C4057585 | 9 | No Stock available
U1 | REF4132B25DBVRQ1 | 2.5 V | Voltage Reference, 2.5V, ±0.05%, ±10mA | SOT95P280X145-5N | C2871658 | 1
U2A, U2B, U2C, U3A, U3B, U3C | LTC6992HS6-4#WTRMPBF |  | Switching Controllers PWM with 5% to 100% Pulse Width Control | SOT95P280X100-6N | C3304518 | 6 | No Stock available
U4A, U4B, U4C, U6A, U6B, U6C, U14, U15 | ADA4940-1ARZ-R7 |  | Fully Differential Amplifier, Ultralow-Power,Low Distortion, 260-MHz | SOT127P600X175-8N | C730049 | 8
U5A, U5B, U5C, U25A, U25B, U25C | LM57CISD-10/NOPB |  | Board Mount Temperature Sensor, -50 - 150°C | SON50P250X250X80-9N | C2864091 | 6 | No Stock available
U7A, U7B, U7C, U17A, U17B, U17C | PDSE1-S24-S12-M-TR | 1 W | Isolated, 21.6 -26.4Vin, 12V out, 1W, 84mA out | PDSE1S24S12MTR |  | 6 | no LCSC
U8A, U8B, U8C, U16 | MAX40056TAUA+ |  | Current Sense Amplifier, 300kHz, -0.1V to 65V CMV, 2 Channel | SOP65P490X110-8N | C1139026 | 4 | No Stock available
U9A, U9B, U9C, U10A, U10B, U10C | MAX14931FASE+ |  | Digital Isolators 4 channel (3/1 config), 150Mbps, 2.5kVrms digital isolator, default low,NSOIC-16, -40C to +125C | ADI-RW-16_N | C402923 | 6 | No Stock available
U11A, U11B, U11C, U12A, U12B, U12C | RAA2261104GNP#HA0 |  | Low Side MOSFET 2A 6.5V~18V 1.2A QFN-16(4x4) Gate Drive ICs ROHS | RAA2261104GNP#HA0 | C3654979 | 6 | No Stock available
U13A, U13B, U13C | SN74LVC2G14DBVR |  | Dual Schmitt Trigger Inverter | SOT95P280X145-6N | C12401 | 3
U18A, U18B, U18C, U19A, U19B, U19C | NCP730BMT500TBG | 5V | LDO Voltage Regulators 150mA 38V 1uA IQ | SON65P200X200X80-7N | C892822 | 6
Caps
Inductances for Lowpass