## BOM_JLC_GanInverter_Inverter_V1
Line # | Name | Description | Designator | Quantity | Manufacturer 1 | Manufacturer Part Number 1 | Manufacturer Lifecycle 1 | Supplier 1 | Supplier Part Number 1 | Supplier Unit Price 1 | Supplier Subtotal 1 | LCSC Part Number
| 0.1 µF | Capacitor 0603, 100 VDC, 0.1 uF, X7S | C2, C3, C7A, C7B, C7C, C8A, C8B, C8C, C9A, C9B, C9C, C10A, C10B, C10C, C11A, C11B, C11C, C12A, C12B, C12C, C13A, C13B, C13C, C14A, C14B, C14C, C19A, C19B, C19C, C24A, C24B, C24C, C26A, C26B, C26C, C28A, C28B, C28C, C31A, C31B, C31C, C36A, C36B, C36C, C46A, C46B, C46C, C47A, C47B, C47C, C48A, C48B, C48C, C49A, C49B, C49C, C50A, C50B, C50C, C51A, C51B, C51C, C52A, C52B, C52C, C53, C54, C55, C56, C61, C64, C89A, C89B, C89C, C90 | 75 |  |  |  | Mouser | 810-C1608X7S2A104K
| 10k | SMD resistor E24 series | R4, R10A, R10B, R10C, R11A, R11B, R11C, R14A, R14B, R14C, R15A, R15B, R15C, R16A, R16B, R16C, R18A, R18B, R18C, R51A, R51B, R51C, R52A, R52B, R52C | 25 |  |  |  | Mouser | 660-RK73B1JTTD103J |  |  | C25804
| LQM18DN6R8M70L | 6.8µH, 120mA, 0603, 740mOhm, 20% | L1, L2A, L2B, L2C, L3A, L3B, L3C, L4A, L4B, L4C, L5A, L5B, L5C, L6A, L6B, L6C, L7A, L7B, L7C, L8A, L8B, L8C, L9, L10, L11 | 25 | Murata | LQM18DN6R8M70L | Volume Production | Mouser | 81-LQM18DN6R8M70L |  |  | C1881372
| 0R | SMD resistor E24 series | R3, R8, R9, R57A, R57B, R57C, R68, R90, R91A, R91B, R91C, R92A, R92B, R92C, R93A, R93B, R93C, R94, R95, R96 | 20 |  |  |  | Mouser | 603-RC0603JR-070RL |  |  | C21189
| 1 µF | 50V 1uF X7R ±10% 0603 Multilayer Ceramic Capacitors MLCC - SMD/SMT ROHS | C1, C23A, C23B, C23C, C34A, C34B, C34C, C35A, C35B, C35C, C40A, C40B, C40C, C42A, C42B, C42C, C66 | 17 |  |  |  | LCSC | C105174 |  |  | C105174
| 10k | SMD resistor 0.1%, 10ppm | R34A, R34B, R34C, R37A, R37B, R37C, R40A, R40B, R40C, R45A, R45B, R45C, R75, R77, R81, R86 | 16 | TE Connectivity | RQ73C1J10KBTD | Volume Production | Mouser | 279-RQ73C1J10KBTD
| 49R9 | SMD resistor 1% | R28A, R28B, R28C, R29A, R29B, R29C, R30A, R30B, R30C, R31A, R31B, R31C, R69, R70, R71, R72 | 16 | KOA Speer | RK73H1JTTD49R9F | Volume Production | Mouser | 660-RK73H1JTTD49R9F |  |  | C160046
| 110k | SMD resistor 0.1%, 10ppm | R35A, R35B, R35C, R36A, R36B, R36C, R41A, R41B, R41C, R46A, R46B, R46C, R74, R78, R82, R87 | 16 | TE Connectivity | RQ73C1J110KBTD | Volume Production | Mouser | 279-RQ73C1J110KBTD
| 1k | SMD resistor 0.1% | R38A, R38B, R38C, R39A, R39B, R39C, R48A, R48B, R48C, R79, R80, R89 | 12 |  |  |  | Mouser | 66-PCFW0603LF031001B
| 2k | SMD resistor 0.1% | R32A, R32B, R32C, R33A, R33B, R33C, R43A, R43B, R43C, R73, R76, R84 | 12 | Panasonic | ERJ-PB3B2001V |  | Mouser | 667-ERJ-PB3B2001V |  |  | C189729
| 2R7 | 200mW Thick Film Resistors ±1% ±250ppm/℃ 2.7Ω 0603 Chip Resistor - Surface Mount ROHS | R58A, R58B, R58C, R59A, R59B, R59C, R60A, R60B, R60C, R61A, R61B, R61C | 12 |  |  |  | LCSC | C2849050 |  |  | C2849050
| 4.7 µF | Capacitor 0805, 50 VDC, 4.7 µF, X7R | C25A, C25B, C25C, C27A, C27B, C27C, C29A, C29B, C29C, C30A, C30B, C30C | 12 | TDK | C2012X7R1H475K125AC | Volume Production | Mouser | 810-C2012X7R475K125C
| 10 µF | Capacitor 1210, 100 VDC, 10µF, X7S | C67, C68, C70, C72, C74, C76, C78, C80, C82, C84, C86, C88 | 12 | Murata | GRM32EC72A106KE05L | Volume Production | Mouser | 81-GRM32EC72A106KE05
| 56 pF | Capacitor 0603, 50 VDC, 56 pF, C0G | C15A, C15B, C15C, C16A, C16B, C16C, C17A, C17B, C17C, C57, C59, C60 | 12 | Samsung | CL10C560JB8NNNC | Volume Production | Mouser | 187-CL10C560JB8NNNC |  |  | C39148
| 10 nF | Capacitor 0603, 25 VDC, 10 nF, C0G | C5A, C5B, C5C, C6A, C6B, C6C, C22A, C22B, C22C, C65 | 10 | KEMET | C0603X103K3GECTU |  | Mouser | 80-C0603X103K3GEC
| 47µF | 13.8x12.5x13.8mm, 100 VDC, 47 µF | C69, C71, C73, C75, C77, C79, C81, C83, C85, C87 | 10 |  |  |  | Mouser | 667-EEE-FK2A470AQ
| 3mR | 1W ±50ppm/℃ ±1% 3mΩ 2012 Chip Resistor - Surface Mount ROHS | R65A, R65B, R65C, R66A, R66B, R66C, R67A, R67B, R67C | 9 |  |  |  | LCSC | C4057585 |  |  | C4057585
| 22 pF | Capacitor 0603, 50 VDC, 22 pF, X7R | C37A, C37B, C37C, C38A, C38B, C38C, C43A, C43B, C43C | 9 | KEMET | C0603C220J5RACTU |  | Mouser | 80-C0603C220J5R
| 3k9 | SMD resistor E24 series | R42A, R42B, R42C, R47A, R47B, R47C, R83, R88 | 8 | Yageo | RT0603FRE073K9L | End of Life | Mouser | 603-RT0603FRE073K9L
| 4-103327-3 | Pin Header, 2.54mm, 1 Pin | J8A, J8B, J8C, J9A, J9B, J9C, X3, X4 | 8 | TE Connectivity AMP | 4-103327-3 | Volume Production | Mouser | 571-4-103327-3 |  |  | C3347196
| ADA4940-1ARZ-R7 | Fully Differential Amplifier, Ultralow-Power,Low Distortion, 260-MHz | U4A, U4B, U4C, U6A, U6B, U6C, U14, U15 | 8 | Analog Devices | ADA4940-1ARZ-R7 | Volume Production | Mouser | 584-ADA4940-1ARZ |  |  | C730049
| 10 µF | Capacitor 0805, 25 VDC, 10 µF, X5R | C4, C39A, C39B, C39C, C41A, C41B, C41C | 7 |  |  |  | Mouser | 81-GRM219R61E106KA2D |  |  | C15850
| 20k | SMD resistor E24 series | R5, R17A, R17B, R17C, R19A, R19B, R19C | 7 | Uniroyal | 0603WAF2002T5E |  | LCSC | C4184 |  |  | C4184
| 1M | SMD resistor 0.1% | R55A, R55B, R55C, R56A, R56B, R56C | 6 |  |  |  | Farnell | 2802466
| 2.2 uF | Capacitor 0603, 25 VDC, 2.2 uF, X5R | C32A, C32B, C32C, C33A, C33B, C33C | 6 | TDK | C1608X5R1E225K080AB | Volume Production | Mouser | 810-C1608X5R1E225K |  |  | C2167215
| 3k3 | 100mW Thick Film Resistors 75V ±100ppm/℃ ±1% -55℃~+155℃ 3.3kΩ 0603 Chip Resistor - Surface Mount ROHS | R63A, R63B, R63C, R64A, R64B, R64C | 6 |  |  |  | LCSC | C22978 |  |  | C22978
| 4.7 µF | Capacitor 0603, 35 VDC, 4.7 µF, X5R | C44A, C44B, C44C, C45A, C45B, C45C | 6 | Murata | GRM188R6YA475KE15D |  | Mouser | 81-GRM188R6YA475KE5D
| 5V | LDO Voltage Regulators 150mA 38V 1uA IQ | U18A, U18B, U18C, U19A, U19B, U19C | 6 |  |  |  | Mouser | 863-NCP730BMT500TBG |  |  | C892822
| 100k | SMD resistor 1% | R53A, R53B, R53C, R54A, R54B, R54C | 6 | Vishay | CRCW0603100KFKEAC |  | Mouser | 71-CRCW0603100KFKEAC
| 105k | SMD resistor 1%, 50V, 100ppm | R24A, R24B, R24C, R25A, R25B, R25C | 6 | Bourns | CR0603-FX-1053ELF | End of Life | Mouser | 652-CR0603-FX1053ELF
| 182k | SMD resistor 1%, 50V, 100ppm | R20A, R20B, R20C, R21A, R21B, R21C | 6 | Bourns | CR0603-FX-1823ELF | Volume Production | Mouser | 652-CR0603FX-1823ELF |  |  | C203368
| 220R | SMD resistor E24 series | R49A, R49B, R49C, R50A, R50B, R50C | 6 | KOA Speer | RK73B1JTTDD221J | Volume Production | Mouser | 660-RK73B1JTTDD221J
| 280k | SMD resistor 1%, 50V, 100ppm | R26A, R26B, R26C, R27A, R27B, R27C | 6 | Bourns | CR0603-FX-2803ELF | Volume Production | Mouser | 652-CR0603-FX2803ELF
| 287k | SMD resistor 1% | R12A, R12B, R12C, R13A, R13B, R13C | 6 | Panasonic | ERJ-6ENF2873V | Volume Production | Mouser | 667-ERJ-6ENF2873V |  |  | C228683
| 976k | SMD resistor 1%, 50V, 100ppm | R22A, R22B, R22C, R23A, R23B, R23C | 6 | Bourns | CR0603-FX-9763ELF | Volume Production | Mouser | 652-CR0603FX-9763ELF |  |  | C162980
| EPC2302 | N-Channel 100 V 101A (Ta) Surface Mount 7-QFN (3x5) | Q1A, Q1B, Q1C, Q2A, Q2B, Q2C | 6 |  |  |  | LCSC | C5353503 |  |  | C5353503
| LM57CISD-10/NOPB | Board Mount Temperature Sensor, -50 - 150°C | U5A, U5B, U5C, U25A, U25B, U25C | 6 | TI National Semiconductor | LM57CISD-10/NOPB |  | Mouser | 926-LM57CISD-10/NOPB |  |  | C2864091
| LTC6992HS6-4#WTRMPBF | Switching Controllers PWM with 5% to 100% Pulse Width Control | U2A, U2B, U2C, U3A, U3B, U3C | 6 | Analog Devices | LTC6992HS6-4#WTRMPBF | Volume Production | Mouser | 584-6992HS64WTRMPBF |  |  | C3304518
| MAX14931FASE+ | Digital Isolators 4 channel (3/1 config), 150Mbps, 2.5kVrms digital isolator, default low,NSOIC-16, -40C to +125C | U9A, U9B, U9C, U10A, U10B, U10C | 6 |  |  |  | Mouser | 700-MAX14931FASE+ |  |  | C402923
| PDSE1-S24-S12-M-TR | Isolated, 21.6 -26.4Vin, 12V out, 1W, 84mA out | U7A, U7B, U7C, U17A, U17B, U17C | 6 | CUI | PDSE1-S24-S12-M-TR |  | Mouser | 490-PDSE1-S24-S12MTR
| RAA2261104GNP#HA0 | Low Side MOSFET 2A 6.5V~18V 1.2A QFN-16(4x4) Gate Drive ICs ROHS | U11A, U11B, U11C, U12A, U12B, U12C | 6 |  |  |  | Mouser | 968-2261104GNP#HA0 |  |  | C3654979
| RGF1M-E3/67A | Diodes - General Purpose, Power, Switching 1 Amp 1000Volt 500ns 30 Amp IFSM | D4A, D4B, D4C, D5A, D5B, D5C | 6 |  |  |  | Mouser | 625-GF1M-E3 |  |  | C3008881
| 0.01 µF | Capacitor 0603, 25 VDC, 0.01 µF, C0G | C18A, C18B, C18C, C58 | 4 |  |  |  | Mouser | 80-C0603C103F3GEC
| 0.01 µF | Capacitor 0805, 100 VDC, 0.01 µF, C0G | C20A, C20B, C20C, C21 | 4 |  |  |  | Mouser | 80-C0805C103F1GECAUT
| 2mR | Shunt resistor 2mOhm, 5W, 1% | R44A, R44B, R44C, R85 | 4 |  |  |  | Mouser | 603-PU3921FKMP50R002 |  |  | C2090244
| INA241B1IDDFR | Current Sense Amplifiers -5-V to 110-V bidirectional high-precision current sense amplifier with enhanced PWM rejection | U20A, U20B, U20C, U21 | 4 |  |  |  | Mouser | 595-INA241B1IDDFR |  |  | C7433256
| MAX40056TAUA+ | Current Sense Amplifier, 300kHz, -0.1V to 65V CMV, 2 Channel | U8A, U8B, U8C, U16 | 4 | Maxim | MAX40056TAUA+ | Volume Production | Mouser | 700-MAX40056TAUA+ |  |  | C1139026
| 5R6 | 200mW Thick Film Resistors ±1% ±250ppm/℃ 5.6Ω 0603 Chip Resistor - Surface Mount ROHS | R62A, R62B, R62C | 3 |  |  |  | LCSC | C2849053 |  |  | C2849053
| FCR7350B, PCB mount 4mm jack, BLACK | FCR7350B, 1000V, 24A, BLACK | J2, J3, J4 | 3 | Cliff | FCR7350B | Volume Production | Digi-Key | 3185-FCR7350B-ND
| Littelfuse_PTC_1812 | POLYSWITCH RESETTABLE DEVICES | F1, F2, F3 | 3 | Bel | 0ZCG0150BF2C | Volume Production | Mouser | 530-0ZCG0150BF2C |  |  | C70119
| Pin Header | Pin Header 3x2 | X2, X5, X6 | 3 |  |  |  | Mouser | 200-TSW10305GDLL
| SN74LVC2G14DBVR | Dual Schmitt Trigger Inverter | U13A, U13B, U13C | 3 | Texas Instruments | SN74LVC2G14DBVR | Volume Production | Mouser | 595-SN74LVC2G14DBVR |  |  | C12401
| 6339160-1 | RJ45 RJReceptacle 1 Yes cat5 Without LED SMD Ethernet Connectors/Modular Connectors (RJ45 RJ11) ROHS | J1, J7 | 2 |  |  |  | LCSC | C125076 |  |  | C125076
| 2k4 | SMD resistor E24 series | R6 | 1 |  |  |  | Mouser | 660-RK73B1JTTDD242J
| 6k8 | SMD resistor E24 series | R7 | 1 |  |  |  | Mouser | 660-RK73B1JTTDD682J
| 150060BS84000 | WL-SMCW SMD Mono-color Chip LED Waterclear Blue | D1 | 1 | Wurth Electronics | 150060BS84000 |  | Mouser | 710-150060BS84000
| 150060GS84000 | WL-SMCW SMD Mono-color Chip LED Waterclear Green | D3 | 1 | Wurth Electronics | 150060GS84000 |  | Mouser | 710-150060GS84000
| 150060RS86000 | WL-SMCW SMD Mono-color Chip LED Waterclear Red | D2 | 1 | Wurth Electronics | 150060RS86000 |  | Mouser | 710-150060RS86000 |  |  | C389517
| FCR7350L, PCB mount 4mm jack, BLUE | FCR7350B, 1000V, 24A, BLUE | J6 | 1 | Cliff | FCR7350L | Volume Production | Digi-Key | 3185-FCR7350L-ND
| FCR7350R, PCB mount 4mm jack, RED | FCR7350B, 1000V, 24A, RED | J5 | 1 | Cliff | FCR7350R | Not Recommended for New Design | Digi-Key | 3185-FCR7350R-ND
| REF4132B25DBVRQ1 | Voltage Reference, 2.5V, ±0.05%, ±10mA | U1 | 1 | Texas Instruments | REF4132B25DBVRQ1 | Volume Production | Mouser | 595-REF4132B25DBVRQ1 |  |  | C2871658